## Spread sheet
Non-isolated Quasi-Resonant Buck LED Driver using KP1054XVP
input parameter for customer (输入区域)
Calculated Result for Circuit Key Component(计算结果)
1.Typical Output Power Table (典型功率表) | [6 empty] | Typical Application Circuit (典型应用电路)
KP1054XVP 功率推荐表
料号 | 封装 | 输出电流 |  | 输出电流 |  | 最小 输出电压
|  | (90-265Vac) |  | (176-265Vac)
|  | 36V 输出 | 72V 输出 | 150V 输出 | 200V 输出
KP1054AVP | SOP-4 | 120mA | 100 mA | 70 mA | 60 mA | 15 V
2. Define System Specifications (定义系统规格)
Input Specification (输入规格):
Minimum RMS Line Voltage (Vin_min，最低输入电压) |  |  |  |  | 90 | VAC
Maximum RMS Line Voltage (Vin_max，最高输入电压) |  |  |  |  | 264 | VAC
Line Frequency (Fac，电网频率) |  |  |  |  | 50 | Hz
Output Specification (输出规格):
DC Output Voltage (Vo，输出电压) |  |  |  |  | 50 | V
DC Output Current (Io，额定输出电流) |  |  |  |  | 100 | mA
Estimated System Efficiency (η，预估系统效率) |  |  |  |  | 0.9
Calculated Results (计算结果): | [6 empty] | Frequcney VS. Input DC Voltage (频率 VS.直流输入电压)
Input Power (Pin，输入功率) |  |  |  |  | 5.5556 | W
Minimum Needed Input Capacitor (CIN，最小输入电容值) |  |  |  |  | 5.5556 | μF
Selected Input Capacitor Value (CIN，输入电容选择) |  |  |  |  | 6.8 | μF
Minimum DC Input Voltage (Vindc_min，最低整流桥后直流电压) |  |  |  |  | 69.5313 | V
3. Buck Inductor Design (电感设计)
Averaged Switching Frequency (Fsw_avg，平均开关频率) @Vin_min |  |  |  |  | 75 | kHz
Calculated Inductance Value (Lnom ,计算电感感量) |  |  |  |  | 1.6397 | mH
Minimum Saturated Current of Inductor (Isat，最小电感饱和电流) |  |  |  |  | 0.2 | A
Maximum Flux Density (Bmax，最大磁通密度) |  |  |  |  | 0.27 | T
Maximum Current Density of Coil (Kd，线圈电流密度) |  |  |  |  | 6 | A/mm2
Bobbin Fill Factor (Kf，骨架填充系数) |  |  |  |  | 0.4
Core AP Value (AP，磁芯 AP 值) |  |  |  |  | 0.0058436 | cm4
Select Core Type (磁芯选择) |  |  |  |  | EE10
Effective Cross-Sectional Area (Ae，磁芯有效截面积) |  |  |  |  | 12.1 | mm2
Total Winding Turns Number (N，总匝数) |  |  |  |  | 100 | Turns
Recommended Winding Diameter (绕组线径) |  |  |  |  | 0.15 | mm | Bom of Key Components (关键器件参数表)
[7 empty] | Component | Value | Description
| Vindc | Ton(us) | Toff(us) |  | Frequency(kHz) |  | Cin | 6.8 | Electrolytic Cap,400V
| 69.5313 | 16.79 | 6.5586 |  | 42.829 |  | L | 1.6397 | Core=EE10, N=100 (0.15mm ),Isat>0.2A
| 74.5313 | 13.3679 | 6.5586 |  | 50.1845 |  | Rsen | 2.5 | Film Resistor, 1%
| 84.5313 | 9.4966 | 6.5586 |  | 62.2849 |  | IC | KP1054AVP | Non-isolated QR Buck LED Power Switch without OVP
| 89.5313 | 8.2955 | 6.5586 |  | 67.3214
| 109.5313 | 5.5086 | 6.5586 |  | 82.8694
| 129.5313 | 4.1233 | 6.5586 |  | 93.6161
| 149.5313 | 3.2948 | 6.5586 |  | 101.488
| 169.5313 | 2.7435 | 6.5586 |  | 107.5025
| 189.5313 | 2.3502 | 6.5586 |  | 112.2478
| 209.5313 | 2.0556 | 6.5586 |  | 116.0871
| 229.5313 | 1.8266 | 6.5586 |  | 119.2574
| 249.5313 | 1.6435 | 6.5586 |  | 121.9194
| 269.5313 | 1.4938 | 6.5586 |  | 124.1864
| 289.5313 | 1.3691 | 6.5586 |  | 126.1402
| 309.5313 | 1.2636 | 6.5586 |  | 127.8416
| 329.5313 | 1.1731 | 6.5586 |  | 129.3364
| 349.5313 | 1.0948 | 6.5586 |  | 130.6601
| 369.5313 | 1.0263 | 6.5586 |  | 131.8406
| 389.5313 | 0.96584 | 6.5586 |  | 132.8998

## Revision History
Data | Reversion | Content | Author
2020-05-08 | 1.0 | First Relaesed | James
2021-03-22 | 1.01 | Deleate KP1054BVP and KP1054CVP | James

## Cap (hidden)
CAP | MOSFET | IDSS | DIODE
0.47 | 100 | 1 | 50
1 | 150 | 2 | 100
2.2 | 200 | 2.5 | 150 | Vds | Vrrm | CoH | CoL | Co实际 | Co计算
3.3 | 250 | 4 | 200 | #NAME? | #NAME? | #NAME? | #NAME? | #NAME? | #NAME?
4.7 | 400 | 7 | 300
10 | 500 | 8 | 400 |  |  | #NAME?
22 | 600 |  | 500
33 | 650 |  | 600
47 | 800 |  | 800
100 | 900 |  | 1000
220 | 1000 |  | 1200
330
470
680
1000
2200
3300
4700
6800

## Components (hidden)
Data Sheet | Part Number | Product small description | Configuration | Power Rating (mW) | Nom V Z | @ I ZT (mA) | Tol V (Typ) (%) | I R (µA) | Package Outlines
ds18010.pdf | MMSZ5221B |  | Single | 500 | 2.4 | 20 | 5 | 100 | SOD123
ds18010.pdf | MMSZ5223B |  | Single | 500 | 2.7 | 20 | 5 | 75 | SOD123
ds18010.pdf | MMSZ5225B |  | Single | 500 | 3 | 20 | 5 | 50 | SOD123
ds18010.pdf | MMSZ5226B |  | Single | 500 | 3.3 | 20 | 5 | 25 | SOD123
ds18010.pdf | MMSZ5227B |  | Single | 500 | 3.6 | 20 | 5 | 15 | SOD123
ds18010.pdf | MMSZ5228B |  | Single | 500 | 3.9 | 20 | 5 | 10 | SOD123
ds18010.pdf | MMSZ5229B |  | Single | 500 | 4.3 | 20 | 5 | 5 | SOD123
ds18010.pdf | MMSZ5230B |  | Single | 500 | 4.7 | 20 | 5 | 5 | SOD123
ds18010.pdf | MMSZ5231B |  | Single | 500 | 5.1 | 20 | 5 | 5 | SOD123
ds18010.pdf | MMSZ5232B |  | Single | 500 | 5.6 | 20 | 5 | 5 | SOD123
ds18010.pdf | MMSZ5233B |  | Single | 500 | 6 | 20 | 5 | 5 | SOD123
ds18010.pdf | MMSZ5234B |  | Single | 500 | 6.2 | 20 | 5 | 5 | SOD123
ds18010.pdf | MMSZ5235B |  | Single | 500 | 6.8 | 20 | 5 | 3 | SOD123
ds18010.pdf | MMSZ5236B |  | Single | 500 | 7.5 | 20 | 5 | 3 | SOD123 | Auto | #NAME? | #NAME? | #NAME?
ds18010.pdf | MMSZ5237B |  | Single | 500 | 8.2 | 20 | 5 | 3 | SOD123 | Manual
ds18010.pdf | MMSZ5238B |  | Single | 500 | 8.7 | 20 | 5 | 3 | SOD123
ds18010.pdf | MMSZ5239B |  | Single | 500 | 9.1 | 20 | 5 | 3 | SOD123
ds18010.pdf | MMSZ5240B |  | Single | 500 | 10 | 20 | 5 | 3 | SOD123
ds18010.pdf | MMSZ5241B |  | Single | 500 | 11 | 20 | 5 | 2 | SOD123
ds18010.pdf | MMSZ5242B |  | Single | 500 | 12 | 20 | 5 | 1 | SOD123
ds18010.pdf | MMSZ5243B |  | Single | 500 | 13 | 9.5 | 5 | 0.5 | SOD123
ds18010.pdf | MMSZ5245B |  | Single | 500 | 15 | 8.5 | 5 | 0.1 | SOD123
ds18010.pdf | MMSZ5246B |  | Single | 500 | 16 | 7.8 | 5 | 0.1 | SOD123
ds18010.pdf | MMSZ5248B |  | Single | 500 | 18 | 7 | 5 | 0.1 | SOD123
ds18010.pdf | MMSZ5250B |  | Single | 500 | 20 | 6.2 | 5 | 0.1 | SOD123
ds18010.pdf | MMSZ5251B |  | Single | 500 | 22 | 5.6 | 5 | 0.1 | SOD123
ds18010.pdf | MMSZ5252B |  | Single | 500 | 24 | 5.2 | 5 | 0.1 | SOD123
ds18010.pdf | MMSZ5254B |  | Single | 500 | 27 | 5 | 5 | 0.1 | SOD123
ds18010.pdf | MMSZ5255B |  | Single | 500 | 28 | 4.5 | 5 | 0.1 | SOD123
ds18010.pdf | MMSZ5256B |  | Single | 500 | 30 | 4.2 | 5 | 0.1 | SOD123
ds18010.pdf | MMSZ5257B |  | Single | 500 | 33 | 3.8 | 5 | 0.1 | SOD123
ds18010.pdf | MMSZ5258B |  | Single | 500 | 36 | 3.4 | 5 | 0.1 | SOD123
ds18010.pdf | MMSZ5259B |  | Single | 500 | 39 | 3.2 | 5 | 0.1 | SOD123
ds31652.pdf | MMSZ5263B |  | Single | 500 | 56 | 2.2 | 5 | 0.1 | SOD123

## Wire Table (hidden)
中国、国际电工委员会、德国、SWG/AWG线规对照表
中国线规GB | 国际电工线规IEC | 德国标准线规DIE | 英国 | 标称 | 美国 | 标准
标称直径mm | 标称直径mm | 标称直径mm | SWG | 直径mm | AWG | 直径mm
0.02 | 0.02 |  |  | 0.02 | 52 | 0.02 | 0.02
0.022 | 0.022 | [5 empty] | 0.022
0.025 | 0.025 | 0.025 | 50 | 0.025 | 50 | 0.025 | 0.025
0.028 | 0.028 | [5 empty] | 0.028
0.032 | 0.032 | 0.032 | 49 | 0.031 | 48 | 0.032 | 0.032
0.036 | 0.036 |  |  |  | 47 | 0.035 | 0.036
0.04 | 0.04 | 0.04 | 48 | 0.041 | 46 | 0.041 | 0.04
0.045 | 0.045 |  |  |  | 45 | 0.045 | 0.045
0.05 | 0.05 | 0.05 | 47 | 0.051 | 44 | 0.05 | 0.05
0.056 | 0.056 |  | 46 | 0.061 | 43 | 0.056 | 0.056
0.063 | 0.063 | 0.063 | 45 | 0.071 | 42 | 0.063 | 0.063
0.071 | 0.071 | 0.071 | 44 | 0.081 | 41 | 0.071 | 0.071
0.08 | 0.08 | 0.08 | 43 | 0.071 | 40 | 0.079 | 0.08
0.09 | 0.09 | 0.09 | 42 | 0.102 | 39 | 0.089 | 0.09
0.1 | 0.1 | 0.1 | 41 | 0.112 | 38 | 0.101 | 0.1
0.112 | 0.112 | 0.112 | 40 | 0.122 | 37 | 0.113 | 0.112
0.125 | 0.125 | 0.125 | 39 | 0.132 | 36 | 0.127 | 0.125
0.14 | 0.14 | 0.14 | 38 | 0.152 | 35 | 0.143 | 0.14
0.16 | 0.16 | 0.16 | 37 | 0.173 | 34 | 0.16 | 0.16
0.18 | 0.18 | 0.18 | 36 | 0.193 | 33 | 0.18 | 0.18
|  |  | 35 | 0.213 |  |  | 0
0.2 | 0.2 | 0.2 | 34 | 0.234 | 32 | 0.202 | 0.2
0.224 | 0.224 | 0.224 | 33 | 0.245 | 31 | 0.227 | 0.224
0.25 | 0.25 | 0.25 | 31 | 0.295 | 30 | 0.255 | 0.25
0.28 | 0.28 | 0.28 | 30 | 0.315 | 29 | 0.286 | 0.28
0.315 | 0.315 | 0.315 | 29 | 0.345 | 28 | 0.321 | 0.315
0.355 | 0.355 | 0.355 | 28 | 0.376 | 27 | 0.361 | 0.355
0.4 | 0.4 | 0.4 | 27 | 0.417 | 26 | 0.405 | 0.4
0.45 | 0.45 | 0.45 | 26 | 0.457 | 25 | 0.455 | 0.45
0.5 | 0.5 | 0.5 | 25 | 0.508 |  |  | 0.5
0.56 | 0.56 |  | 24 | 0.559 |  |  | 0.56
0.6 | 0.6 |  | 23 | 0.61 | 24 | 0.511 | 0.6
0.63 | 0.63 | 0.63 |  |  | 23 | 0.574 | 0.63
0.71 | 0.71 | 0.71 |  |  | 22 | 0.642 | 0.71
0.75 | 0.75 | 0.75 |  |  | 21 | 0.724 | 0.75
0.8 | 0.8 | 0.8 | 22 | 0.711 |  | 0.812 | 0.8
0.85 | 0.85 | 0.85 | 21 | 0.813 | 20 |  | 0.85
0.9 | 0.9 | 0.9 | 20 | 0.914 | 19 | 0.911 | 0.9
0.95 | 0.95 | 0.95 |  |  |  |  | 0.95
1 | 1 | 1 |  |  | 18 | 1.024 | 1
1.06 | 1.06 | 1.06 | 19 | 1.016 |  |  | 1.06
1.12 | 1.12 | 1.12 |  |  | 17 | 1.151 | 1.12
1.18 | 1.18 | 1.18 |  |  |  |  | 1.18
1.25 | 1.25 | 1.25 | 18 |  | 16 | 1.29 | 1.25
1.32 | 1.32 | 1.32 |  | 1.219 |  |  | 1.32
1.4 | 1.4 | 1.4 | 17 |  | 15 | 1.45 | 1.4
1.5 | 1.5 | 1.5 |  | 1.422 |  |  | 1.5
1.6 | 1.6 | 1.6 |  |  | 14 | 1.628 | 1.6
1.7 | 1.7 | 1.7 | 16 | 1.626 |  |  | 1.7
1.8 | 1.8 | 1.8 |  |  | 13 | 1.829 | 1.8
1.9 | 1.9 | 1.9 | 15 | 1.829 |  |  | 1.9
2 | 2 | 2 |  |  | 12 | 2.052 | 2
2.12 | 2.12 | 2.12 | 14 | 2.032 |  |  | 2.12
2.24 | 2.24 | 2.24 |  |  | 11 | 2.3 | 2.24
2.36 | 2.36 | 2.36 | 13 | 2.337 |  |  | 2.36
2.5 | 2.5 | 2.5 | 12 | 2.642 | 10 | 2.59 | 2.5